## Sheet1
TWEED SHIRE COUNCIL | Data Sheet
Project:
Item |  | Blower
Tag Numbers
Qty Required |  | 1
Location
Item | Units | Requirement | Offer
Blower
Location |  | 0
Tag Number |  | 0
Quantity Required |  | 1
VENDOR INFORMATION
Type | - | single/multistage Centrifugal/Rotary Lobe
Make | - | Supplier Advise
Model | - | Supplier Advise
Manufacturer | - | Supplier Advise
DESIGN LIFE
Years (before equipment replacement) | Years | 25
Duty | - | Duty
OPERATING CONDITION
Ambient Environment | - | Inland/Coastal
Ambient Temperature Range | oC | 0-300C
Fluid | - | Ambient Air
Fluid Temperature Range | oC | 35
Project Site Elevation | mAHD
PERFORMANCE
Duty Flow Rate | L/s | ?
Duty Discharge Pressure | kPa(g)
Suction Inlet Pressure | kPa(g) | Supplier Advise
Oil Pressure | kPa(g) | Supplier Advise
Vibration Monitoring |  | Required on rotating equipment larger than 10 kW
DIMENSIONS
Length | mm | Supplier Advise
Width | mm | Supplier Advise
Height | mm | Supplier Advise
Inlet Size | DN | Supplier Advise
Inlet Connection Type | - | Supplier Advise
Discharge Size | - | Supplier Advise
Discharge Connection Type | - | Supplier Advise
Autocad Drawing | - | Required with Offer
MATERIALS
Casing |  | Supplier Advise
Impeller/rotor |  | Supplier Advise
Inlet filter |  | Supplier Advise
Silencer |  | Supplier Advise
Acoustic Enclosure |  | Supplier Advise
WEIGHTS
Total Weight (dry) | kg | Supplier Advise
Motor Weight | kg | Supplier Advise
OTHER
DRIVE MOTOR
Make |  | Supplier Advise
IP Rating |  | Supplier Advise
Frame |  | Supplier Advise
Power | kW | 15-18
Speed | RPM | Supplier Adivse (maximum 1500)
Voltage | V | 415
Phase | No. | Three
Frequency | Hz | 50
Suitable for VSD | - | No
Method of Mechanical overload Protection | - | Supplier Advise
Thermisters | - | Required for Drives Larger than 5.5 kW
COUPLING
Coupling Type | - | Supplier Advise
SPEED REDUCTION/INCREASE
Drive Detail (Direct / Belt / Chain / Gearbox) | -
Output Speed | RPM | Supplier Advise
Type and Number of Stages | - | Supplier Advise
Manufacturer | - | Supplier Advise
Service Factor | - | Supplier Advise
Final Drive Ratio | - | Supplier Advise
OPERATIONAL NOISE
Sound Power Level at 1m | - | < 75 dBA
Accoustic Enclosure | - | Provide Seperable Option
HAZARDOUS AREA RATING
Classification | - | Non Hazardous
PROTECTIVE COATINGS
Requirements |  | Supplier Advise
EQUIPMENT LABELING
Label Material |  | 316 Stainless Steel
Information Required
Fixing Method
Lubrication Label
DOCUMENTATION
Drawings |  | AutoCAD - General arrangements with offer
Operation and Maintenance Manuals
SPARE PARTS
Reccommended Spares |  | Please List
Availability |  | Advise
Warehouse location |  | Advise
Pricing |  | Provide as seperable schedule
SPECIFICATIONS INCLUDE | - | ME01
DOCUMENT STATUS
Revision:
Prepared by:
Mechanical checked by:
Electrical checked by:
Process checked by:
Approved by: