## Sheet1
TWEED SHIRE COUNCIL | Data Sheet
Project:
Item |  | Aeration Diffusers
Tag Number
Qty Required
Location
Item | Units | Requirement | Offer
Aeration Diffusers
Location | - | 0
Tag Number | - | 0
Quantity Required | No. | 0
VENDOR INFORMATION
Type |  | Fine Bubble
Model | - | Supplier Advise
Manufacturer | - | Supplier Advise
Quantity of diffusers required (per half basin) | No. | Supplier Advise
Quantity of Membranes required (per half basin) | No. | Supplier Advise
Quantity of Clamps required (per half basin) | No. | Supplier Advise
DESIGN LIFE
Diffuser Asset Life | Years | 25
Membrane Asset Life | Years | 5
OPERATING CONDITION
Ambient Environment | - | Inland/Coastal
Ambient Temperature Range | oC | 0-300C
Fluid | - | Screened Sewage
Fluid pH Range | pH | 5 to 9
Fluid Temperature Range | oC | 5 to 30
Fluid Specific Gravity | kg/m3 | 1050
Fluid Absolute Viscosity | cps | 1
Project Site Elevation | mAHD
PERFORMANCE
Specific Air flow rate per diffuser (SOTE) | % / m
Specific Air flow rate per diffuser (SOTR) | kgO2/hr
Supply Air Pressure | bar
DIMENSIONS
Tank Length | mm
Tank Width | mm
MATERIALS
Diffuser |  | PVC/ABS
Membrane |  | Polyurethane
Pipes and Laterals |  | PVC
WEIGHTS
Weight (dry) | kg | Supplier Advise
HAZARDOUS AREA RATING
Classification | - | Non Hazardous
PROTECTIVE COATINGS ( if applicable)
Corrosion Protection
DOCUMENTATION
Drawings |  | AutoCAD - General arrangements with offer
Operation and Maintenance Manuals
SPARE PARTS
Reccommended Spares |  | Please List
Availability |  | Advise
Warehouse location |  | Advise
Pricing |  | Provide as seperable schedule
SPECIFICATIONS INCLUDE | - | ME01
DOCUMENT STATUS
Revision:
Prepared by:
Mechanical checked by:
Electrical checked by:
Process checked by:
Approved by: