## Sheet1
TWEED SHIRE COUNCIL | Data Sheet
Project:
Item |  | Air Compressor
Tag Numbers
Qty Required
Location
Item | Units | Requirement | Offer
Air Compressor
Location |  | 0
Tag Number |  | 0
Quantity Required |  | 0
VENDOR INFORMATION
Type | - | Rotary Screw (electrically driven)
Make | - | Supplier Advise
Model | - | Supplier Advise
Manufacturer | - | Supplier Advise
DESIGN LIFE
Years (before equipment replacement) | Years | 25
Duty | - | Duty
OPERATING CONDITION
Ambient Environment | - | Inland/Coastal
Ambient Temperature Range | oC | 0-300C
Fluid | - | Compressed Air
Fluid Temperature Range | oC | 35
Project Site Elevation | mAHD
PERFORMANCE
Duty Flow Rate | L/s
Duty Discharge Pressure | kPa(g)
Suction Inlet Pressure | kPa(g) | Ambient
Oil Pressure | kPa(g) | Supplier Advise
Vibration Monitoring |  | Required on rotating equipment larger than 10 kW
Integrated Dryer |  | Yes
DIMENSIONS
Length | mm | Supplier Advise
Width | mm | Supplier Advise
Height | mm | Supplier Advise
Suction Size | DN | Supplier Advise
Suction Connection Type | - | Supplier Advise
Discharge Size | DN | Supplier Advise
Discharge Connection Type | - | Supplier Advise
Autocad Drawing | - | Required with Offer
MATERIALS
Body |  | Supplier Advise
Compressor pump/ blade |  | Supplier Advise
Piping |  | Supplier Advise
Valves |  | Supplier Advise
Inlet filter |  | Supplier Advise
Silencer |  | Supplier Advise
Acoustic Enclosure |  | Supplier Advise
WEIGHTS
Total Weight (dry) | kg | Supplier Advise
Motor Weight | kg | Supplier Advise
OTHER
Each compressor air intake shall be fitted with an air inlet filter and silencer.
Compressor shall be capable of rapid load changes so as to meet the actual demand.
DRIVE MOTOR
Make |  | Supplier Advise
IP Rating |  | Supplier Advise
Frame |  | Supplier Advise
Power | kW
Speed | RPM | Supplier Advise (maximum 1500)
Voltage | V | 415
Phase | No. | Three
Frequency | Hz | 50
Suitable for VSD | - | No
Method of Mechanical overload Protection | - | Supplier Advise
Thermisters | - | Required for Drives Larger than 5.5 kW
COUPLING
Coupling Type | - | Supplier Advise
SPEED REDUCTION
Drive Detail (Direct / Belt / Chain / Gearbox) | - | DOL (Direct Online)
Type and Number of Stages | - | Supplier Advise
Manufacturer | - | Supplier Advise
Service Factor | - | Supplier Advise
Final Drive Ratio | - | Supplier Advise
OPERATIONAL NOISE
Sound Power Level at 1m | - | < 75 dBA
Accoustic Enclosure | - | Provide Seperable Option
HAZARDOUS AREA RATING
Classification | - | Non Hazardous
PROTECTIVE COATINGS
Requirements |  | Supplier Advise
EQUIPMENT LABELING
Label Material |  | 316 Stainless Steel
Information Required
Fixing Method
Lubrication Label
DOCUMENTATION
Drawings |  | AutoCAD - General arrangements with offer
Operation and Maintenance Manuals |  | Supplier Advise
SPARE PARTS
Reccommended Spares |  | Please List
Pricing |  | Provide as seperable schedule
SPECIFICATIONS INCLUDE | - | ME01
DOCUMENT STATUS
Revision:
Prepared by:
Mechanical checked by:
Electrical checked by:
Process checked by:
Approved by: