## Sheet1
TWEED SHIRE COUNCIL | Data Sheet
Project:
Item |  | Air Receiver
Tag Numbers
Qty Required |  | 1
Location
Item | Units | Requirement | Offer
Air Receiver
Location | - | 0
Tag Number | - | 0
Quantity Required | No. | 1
VENDOR INFORMATION
Type | - | Cylindrical, Vertical/horizontal Mounted
Make | - | Supplier Advise
Model | - | Supplier Advise
Manufacturer | - | Supplier Advise
Ancillaries |  | Presure gauge, pressure relief valve, automatic drain, manual drain
DESIGN LIFE
Years (before equipment replacement) | Years | 25
Duty | - | Intermittent/continuous
OPERATING CONDITION
Ambient Environment | - | Inland/Coastal
Ambient Temperature Range | oC | 0-300C
Fluid | - | Compressed Air
Influent Fluid Temperature Range | oC | 35
Fluid Specific Gravity
Fluid Absolute Viscosity | cps
Project Site Elevation | m
PERFORMANCE
Capacity | L | ?
Maximum Pressure | kPa(g) | 1300
Design Operating Pressure | kPa(g) | 900-1000
Safety Valve pressure setting | kPa(g) | 1100
TESTING |  | To AS1210
DIMENSIONS
Length | mm | Supplier Advise
Width | mm | Supplier Advise
Height | mm | Supplier Advise
Suction Size | DN | Supplier Advise
Suction Connection Type | - | Supplier Advise
Discharge Size | DN | Supplier Advise
Discharge Connection Type | - | Supplier Advise
Autocad Drawing | - | Required with Offer
MATERIALS
Body |  | Galvanised Steel/Supplier Advise
Pressure Relief Valve |  | Supplier Advise
Automatic Drain |  | Supplier Advise
Manual Drain Valve |  | Supplier Advise
FITTINGS
Outlet connection |  | Supplier Advise
Inlet connection |  | Supplier Advise
Spare connection |  | Supplier Advise
Drain |  | Supplier Advise
Flange Projection |  | Supplier Advise if required
Pressure Gauge |  | 100 mm face and isolation cock and connection
Pressure relief Safety Valve |  | Supplier Advise
Manual Drain Valve |  | Supplier Advise
Automatic Condensate Drain |  | Supplier Advise
WEIGHTS
Total Weight (dry) | kg | Supplier Advise
OPERATIONAL NOISE
Sound Power Level at 1m | - | N/A
Accoustic Enclosure | - | N/A
HAZARDOUS AREA RATING
Classification | - | Non Hazardous
PROTECTIVE COATINGS
Requirements |  | Galvanised/Epoxy Coated
EQUIPMENT LABELING
Label Material |  | 316 Stainless Steel
Information Required
Fixing Method
Lubrication Label
DOCUMENTATION
Drawings |  | AutoCAD - General arrangements with offer
Operation and Maintenance Manuals
SPARE PARTS
SPECIFICATIONS INCLUDE | - | ME01
DOCUMENT STATUS
Revision:
Prepared by:
Mechanical checked by:
Electrical checked by:
Process checked by:
Approved by: