## Sheet1
TWEED SHIRE COUNCIL | Data Sheet
Project:
Item |  | Dosing Pump
Tag Numbers
Qty Required |  | ? Duty + ? Standby
Item | Units | Requirement | Offer
Dosing Pump
Location | -
Tag Number | - | 0
Quantity Required | No. | ? Duty + ? Standby
VENDOR INFORMATION
Type |  | Hydraulic Diaphragm/Plunger Chemical Dosing Pump/Progressive Cavity
Make | - | Supplier Advise
Model | - | Supplier Advise
Manufacturer | - | Supplier Advise
DESIGN LIFE
Years (before equipment replacement) | Years | 25
Duty | - | Continuous
OPERATING CONDITION
Ambient Environment | - | Inland/Coastal
Ambient Temperature Range | oC | 0-300 C
Fluid | - | ?% Chemical Name
Fluid Temperature Range | oC | 15 to 30
Fluid pH Range | pH | ?
Fluid Specific Gravity | kg/m3 | ? (at 20 degree C)
Fluid Absolute Viscosity | cps | ? To ? (for temp range 10-20 degree C)
Project Site Elevation | m | ? AHD
PERFORMANCE
Vibration Monitoring | - | Supplier Advise
Maximum Shut Off Pressure | MPa(g) | Supplier Advise
Maximum Flow Rate | L/hr | ?
Duty Flow Rate | L/hr | ?
Duty Discharge Pressure | MPa(g) | ?
NPSHr | kPa(g)
Pump Speed | RPM | Supplier Advise
Priming |  | Self Priming
Pressure Relief |  | Internal/External
Pressure Sustaining Valve |  | Required
Damper |  | Required
TESTING |  | Pump with more than 15 KW capacity to be tested in accordance with AS2417.2 (Pumps Hydraulic Performance Acceptance test), AS1359.109 (Noise Limits), AS1359.114 (vibration measurements and limits test) and AS1359.101 (Motor Type Test).
DIMENSIONS
Suction Size | mm | Supplier Advise
Suction Connection | mm | ?
Discharge Size | mm | Supplier Advise
Discharge Connection | mm | ?
Overall Height | mm | Supplier Advise
Overall Width | mm | Supplier Advise
Overall Length | mm | Supplier Advise
MATERIALS
Body |  | ?/ Supplier Advise
Liquid Head | - | ?/Supplier Advice
Valve checks | - | ?/Supplier Advise
O-Ring | - | ?/Supplier Advise
Baseplate | - | Supplier Advise
Diaphragm |  | ?/ Supplier Advise
Valve Body |  | ?/Supplier Advise
Valve Seat |  | ?/ Supplier Advise
OTHER
All Pump and valve material are to be suitable for use with (??chemical name) solutions.
Pump shall be able to withstand a closed valve / no flow head.
GAS BLEED
Automatic Air Release valve to vent gas accumulation for gasing liquids only (EG Sodium Hypochlorite)
WEIGHTS
Total Weight (dry) | kg | Supplier Advise
Pump Weight | kg | Supplier Advise
Motor Weight | kg | N/A
DRIVE MOTOR
Type |  | Variable Speed/Variable Stroke/Supplier Advise
Make |  | Supplier Advise
IP Rating |  | 56
Frame |  | Supplier Advise
Power | kW | Supplier Advise
Speed | RPM | 1500 (Max)
Voltage | V | 415
Phase | No. | Three
Frequency | Hz | 50
Method of Mechanical overload Protection | - | Supplier Advise
Thermisters | - | Required for Drives Larger than 5.5 kW
SERVO UNIT
Servo Unit | - | Electric Servo/Pneumatic Servo
PROTECTIVE COATINGS
Requirements |  | To specification
All wetted parts to be suitable for use with ?Chemical name??
COUPLING
Coupling Type |  | Supplier Advise
OPERATIONAL NOISE
Sound Power Level at 1m | - | Supplier Advise
HAZARDOUS AREA RATING
Classification | - | Non Hazardous/Hazardous zone 1 or 2
EQUIPMENT LABELING
Label Material |  | SS316
Information Required |  | To specification
Fixing Method |  | To specification
Lubrication Label |  | To specification
DOCUMENTATION
Drawings |  | AutoCAD - General arrangements with offer
Operation and Maintenance Manuals |  | To Specification
SPARE PARTS
Recommended Spares |  | Please List
Availability |  | Advise
Warehouse location |  | Advise
Pricing |  | Provide as separable schedule
SPECIFICATIONS INCLUDE |  | ME01, ME02
DOCUMENT STATUS
Revision:
Prepared by:
Mechanical checked by:
Electrical checked by:
Process checked by:
Approved by: