## Sheet1
TWEED SHIRE COUNCIL | Data Sheet
Project:
Item |  | Fan
Tag Numbers
Qty Required |  | 1
Location
Item | Units | Requirement | Offer
Fan
Location | - | 0
Tag Number | -
Quantity Required | No. | 1
VENDOR INFORMATION
Type |  | Axial/Centrifugal
Make | - | Supplier Advise
Model | -
Manufacturer | -
DESIGN LIFE
Years (before equipment replacement) | Years | 25
Duty configuration | - | Duty
OPERATING CONDITION
Ambient Environment | - | Inland
Ambient Temperature Range (oC) | oC | 0-300 C
Relative Humidity(%)
Fluid | - | Foul Air
Fluid Temperature Range | oC | 15-35 0C
Fluid Specific Density | kg/m3 | 1000
Fluid Absolute Viscosity | mPas | 1
Project Site Elevation | mAHD | 218.58 AHD
PERFORMANCE
Vibration Monitoring | - | Required on rotating equipment larger than 10 kW
Duty Flow Rate | L/s
Outlet Velocity | m/s
Duty Discharge Pressure | kPa(g)
Suction Inlet Pressure | kPa(g)
Tip Speed | m/s | Supplier Advise
Limit Load | kW | Supplier Advise
Absorbed Power | kW | Supplier Advise
Static Efficiency (%)
Fan Performance Curve |  | To be provided . Performance curve to be based on tests carried out in accordance with AS2936.
Motor Cooling |  | Supplier Advise
TESTING |  | Type testing for fan under 5kW power requirement. Factory testing for fans above 5kW power requirement.
DIMENSIONS
Suction Size | DN
Suction Connection | - | Supplier Advise
Discharge Size | DN
Discharge Connection | - | Flanged
Overall Height | mm | Supplier Advise
Overall Width | mm | Supplier Advise
Overall Length | mm | Supplier Advise
Impeller diameter | mm | Supplier Advise
Number of Blades
MATERIALS
Support frame |  | Supplier Advise
Impeller | - | Supplier Advise
Casing | - | Supplier Advise
Fasteners | - | AISI 316
Silencer
Acoustic Enclosure | - | Supplier Advise
OTHER
Fan shall be able to withstand a closed valve / no flow head.
WEIGHTS
Total Weight | kg | Supplier Advise
DRIVE MOTOR
Make |  | Supplier Advise
IP Rating |  | 56
Frame |  | Supplier Advise
Power | kW | Supplier Advise
Speed | RPM | 1500 (Max)
Voltage | V | 415
Phase | No. | Three
Frequency | Hz | 50
Suitable for VSD | - | Yes
Thermisters | - | Required for Drives Larger than 5.5 kW
Motor Bearing Details
Mimimum Fatigue life of motor bearing | hrs
SPEED REDUCTION
Drive Detail (Direct / Belt / Chain / Gearbox) | - | Direct Online
Final Drive Ratio | - | N/A
COUPLING
Coupling Type |  | Supplier Advise
OPERATIONAL NOISE
Sound Power Level at 1m | - | Supplier Advise
HAZARDOUS AREA RATING
Classification | - | Non Hazardous
PROTECTIVE COATINGS
Requirements |  | To specification
Motor coating( if applicable) |  | Epoxy enamel
EQUIPMENT LABELING
Label Material |  | SS316
Information Required |  | To specification
Fixing Method |  | To specification
Lubrication Label |  | To specification
DOCUMENTATION
Drawings |  | AutoCAD - General arrangements with offer
Operation and Maintenance Manuals |  | To Specification
SPARE PARTS
Recommended Spares |  | Please List
Pricing |  | Provide as seperable schedule
SPECIFICATIONS INCLUDE |  | ME01
DOCUMENT STATUS
Revision:
Prepared by:
Mechanical checked by:
Electrical checked by:
Process checked by:
Approved by: