## Sheet1
TWEED SHIRE COUNCIL | Data Sheet
Project:
Item |  | Conveyor
Tag Numbers
Qty Required |  | 1
Location
Item | Units | Requirement | Offer
Screw Conveyor
Location | - | 0
Tag Number | - | 0
Quantity Required | No. | 1
VENDOR INFORMATION
Type
Make | -
Model | -
Manufacturer | -
DESIGN LIFE
Years (before equipment replacement) | Years | 25
Duty configuration | - | Duty
OPERATING CONDITION
Ambient Environment | - | Inland
Ambient Temperature Range (oC) | oC | 0-300 C
PERFORMANCE
Vibration Monitoring | - | Required on rotating equipment larger than 10 kW
Material Conveyed
Max material volume moved | m^3/h
Density of Material | kg/m^3
Max material mass moved | kg/hr
DIMENSIONS
Nominal Diameter | mm
Nominal Length | mm | Supplier Advise
Inclination | deg
Screw Dimensions | mm
Feed connection | mm x mm | Supplier Advise
Overall Height | mm
Overall Width | mm
Overall Depth | mm | Supplier Advise
Length of Power and controls cable | mm | Supplier Advise
MATERIALS
Trough |  | Supplier Advise
Screw | - | Supplier Advise
Outlet slide gates | - | Supplier Advise
Shaft | - | Supplier Advise
Seals | - | Supplier Advise
Supprt frame | - | Supplier Advise
Discharge Chutes
Fasteners | - | AISI 316
OTHER
WEIGHTS
Total Weight (dry) | kg | Supplier Advise
DRIVE MOTOR
Make |  | Supplier Advise
IP Rating |  | 56
Frame |  | Supplier Advise
Power | kW | Supplier Advise
Speed | RPM | 1500 (Max)
Voltage | V | 415
Phase | No. | Three
Frequency | Hz | 50
Suitable for VSD | - | Yes
Method of Mechanical overload Protection | - | Supplier Advise
Thermisters | - | Required for Drives Larger than 5.5 kW
SPEED REDUCTION
Drive Detail (Direct / Belt / Chain / Gearbox) | - | Gearbox
Output Speed | - | N/A
Manufacturer | - | N/A
Service Factor | - | N/A
Final Drive Ratio | - | N/A
COUPLING
Coupling Type |  | Supplier Advise
OPERATIONAL NOISE
Sound Power Level at 1m | - | Supplier Advise
HAZARDOUS AREA RATING
Classification | - | Non Hazardous
PROTECTIVE COATINGS
Requirements |  | To specification
Motor coating( if applicable) |  | Epoxy enamel
EQUIPMENT LABELING
Label Material |  | SS316
Information Required |  | To specification
Fixing Method |  | To specification
Lubrication Label |  | To specification
DOCUMENTATION
Drawings |  | AutoCAD - General arrangements with offer
Operation and Maintenance Manuals |  | To Specification
SPARE PARTS
Recommended Spares |  | Please List
Availability |  | Advise
Warehouse location |  | Advise
Pricing |  | Provide as seperable schedule
SPECIFICATIONS INCLUDE |  | ME01
DOCUMENT STATUS
Revision:
Prepared by:
Mechanical checked by:
Electrical checked by:
Process checked by:
Approved by: