## Sheet1
TWEED SHIRE COUNCIL | Data Sheet
Project:
Item |  | Screens
Tag Numbers
Qty Required |  | 1
Location
Item | Units | Requirement | Offer
Screens
Location | -
Tag Number | - | 0
Quantity Required | No. | 1
VENDOR INFORMATION
Type |  | Step/Drum
Make | -
Model | -
Manufacturer | -
DESIGN LIFE
Years (before equipment replacement) | Years | 25
Duty configuration | - | Duty
OPERATING CONDITION
Ambient Environment | - | Inland/Coastal
Ambient Temperature Range (oC) | oC | 0-300 C
Fluid | -
Fluid Temperature Range | oC | 15-35 0C
Fluid pH Range | pH | 5 to 9
Fluid Specific Density | kg/m3 | 1000
Fluid Absolute Viscosity | mPas | 1
Project Site Elevation | mAHD
Total Suspended Solids | mg/L | 5 to 30
PERFORMANCE
Vibration Monitoring | - | Required on rotating equipment larger than 10 kW
Duty Flow Rate | m^3/h
Maximum Head Loss | m
Velocity Through Screen | m/s
Screen Opening Spacing | mm | Supplier Advise
DIMENSIONS
Screen Height | mm
Screen Width | mm | Supplier Advise
Screen Depth | mm
Screen Opening Size | mm
Overall Height | mm | Supplier Advise
Overall Width | mm | Supplier Advise
Overall Length | mm | Supplier Advise
MATERIALS
Body/casing |  | Supplier Advise
Screen | - | Supplier Advise
Shaft | - | Supplier Advise
Fasteners | - | AISI 316
OTHER
WEIGHTS
Total Weight (dry) | kg | Supplier Advise
DRIVE MOTOR
Make |  | Supplier Advise
IP Rating |  | 56
Frame |  | Supplier Advise
Power | kW | Supplier Advise
Speed | RPM | 1500 (Max)
Voltage | V | 415
Phase | No. | Three
Frequency | Hz | 50
Suitable for VSD | - | Yes
Method of Mechanical overload Protection | - | Supplier Advise
Thermisters | - | Required for Drives Larger than 5.5 kW
SPEED REDUCTION
Drive Detail (Direct / Belt / Chain / Gearbox) | -
Type and Number of Stages | - | N/A
Manufacturer | - | N/A
Service Factor | - | N/A
Final Drive Ratio | - | N/A
COUPLING
Coupling Type |  | Supplier Advise
OPERATIONAL NOISE
Sound Power Level at 1m | - | Supplier Advise
HAZARDOUS AREA RATING
Classification | - | Non Hazardous
PROTECTIVE COATINGS
Requirements |  | To specification
Motor coating( if applicable) |  | Epoxy enamel
EQUIPMENT LABELING
Label Material |  | SS316
Information Required |  | To specification
Fixing Method |  | To specification
Lubrication Label |  | To specification
DOCUMENTATION
Drawings |  | AutoCAD - General arrangements with offer
Operation and Maintenance Manuals |  | To Specification
SPARE PARTS
Recommended Spares |  | Please List
Availability |  | Advise
Warehouse location |  | Advise
Pricing |  | Provide as seperable schedule
SPECIFICATIONS INCLUDE |  | ME01, ME02
DOCUMENT STATUS
Revision:
Prepared by:
Mechanical checked by:
Electrical checked by:
Process checked by:
Approved by: