## Publishing data
Stotts EPL 12181 2024
Special frequency 1 | means the collection of samples quarterly at points 1 and 2 and at least once per week whenever water is discharging from the sedimentation basin during dry weather and rainfall events of up to 83mm falling at the premises over any consecutive 5 day period
Special frequency 2 | means the collection of samples quarterly at points 15 and 16 and at least once per week of point 15 whenever water is discharging from the sedimentation basin during dry weather and rainfall events of up to 83mm falling at the premises over any consecutive 5 day period
Obtained date |  |  | 2024-03-19 | 2024-06-18 | 2024-09-09 | 25/11/2024
Test results received |  |  | 2024-03-26 | 2024-06-25 | 2024-09-18 | 17/12/2024
Results published |  |  | 2024-03-27 | 2024-06-26 | 2024-10-01 | 2025-01-10
Point 1
Pollutant | Unit of measure | Frequency | NO SAMPLE NO EXIT FLOW | NO SAMPLE NO EXIT FLOW | NO SAMPLE NO EXIT FLOW | NO SAMPLE NO EXIT FLOW | No. of samples required by licence | No. of samples you collected and analysed | Lowest sample value | Mean of sample | Highest sample value
Alkalinity | milligrams per litre | Quarterly | N/A | N/A | N/A | N/A | 4 | 0 | 0 | #DIV/0! | 0
Ammonia | milligrams per litre | Quarterly | N/A | N/A | N/A | N/A | 4 | 0 | 0 | #DIV/0! | 0
Arsenic | milligrams per litre | Quarterly | N/A | N/A | N/A | N/A | 4 | 0 | 0 | #DIV/0! | 0
BOD | milligrams per litre | Quarterly | N/A | N/A | N/A | N/A | 4 | 0 | 0 | #DIV/0! | 0
Calcium | milligrams per litre | Quarterly | N/A | N/A | N/A | N/A | 4 | 0 | 0 | #DIV/0! | 0
Chloride | milligrams per litre | Quarterly | N/A | N/A | N/A | N/A | 4 | 0 | 0 | #DIV/0! | 0
Conductivity | microsiemens per centimetre | Quarterly | N/A | N/A | N/A | N/A | 4 | 0 | 0 | #DIV/0! | 0
Fluoride | milligrams per litre | Quarterly | N/A | N/A | N/A | N/A | 4 | 0 | 0 | #DIV/0! | 0
Iron | milligrams per litre | Quarterly | N/A | N/A | N/A | N/A | 4 | 0 | 0 | #DIV/0! | 0
Magnesium | milligrams per litre | Quarterly | N/A | N/A | N/A | N/A | 4 | 0 | 0 | #DIV/0! | 0
Manganese | milligrams per litre | Quarterly | N/A | N/A | N/A | N/A | 4 | 0 | 0 | #DIV/0! | 0
Nitrate | milligrams per litre | Quarterly | N/A | N/A | N/A | N/A | 4 | 0 | 0 | #DIV/0! | 0
Nitrite | milligrams per litre | Quarterly | N/A | N/A | N/A | N/A | 4 | 0 | 0 | #DIV/0! | 0
Nitrogen (total) | milligrams per litre | Quarterly | N/A | N/A | N/A | N/A | 4 | 0 | 0 | #DIV/0! | 0
Organochlorine pesticides (μg/L) | micrograms per litre | Quarterly | N/A | N/A | N/A | N/A | 4 | 0 | 0 | #DIV/0! | 0
pH | pH | Special Frequency 1 | N/A | N/A | N/A | N/A | 4 | 0 | 0 | #DIV/0! | 0
Potassium | milligrams per litre | Quarterly | N/A | N/A | N/A | N/A | 4 | 0 | 0 | #DIV/0! | 0
Redox Potential | As approp. | Quarterly | N/A | N/A | N/A | N/A | 4 | 0 | 0 | #DIV/0! | 0
Sodium | milligrams per litre | Quarterly | N/A | N/A | N/A | N/A | 4 | 0 | 0 | #DIV/0! | 0
Sulfate | milligrams per litre | Quarterly | N/A | N/A | N/A | N/A | 4 | 0 | 0 | #DIV/0! | 0
Temperature | degrees Celsius | Quarterly | N/A | N/A | N/A | N/A | 4 | 0 | 0 | #DIV/0! | 0
TOC | milligrams per litre | Quarterly | N/A | N/A | N/A | N/A | 4 | 0 | 0 | #DIV/0! | 0
Total Phenolics (μg/L) | micrograms per litre | Quarterly | N/A | N/A | N/A | N/A | 4 | 0 | 0 | #DIV/0! | 0
Total Suspended Solids | milligrams per litre | Special Frequency 1 | N/A | N/A | N/A | N/A | 4 | 0 | 0 | #DIV/0! | 0
Special frequency Point 1 | LIMIT | SW3 | 21/11/2024
pH | 6.5 - 8.5 | pH | 8.4
Total Suspended Solids | 50 | milligrams per litre | 7
Obtained date |  |  | 2024-03-19 | 2024-06-18 | 2024-09-09 | 25/11/2024
Test results received |  |  | 2024-03-26 | 2024-06-25 | 2024-09-18 | 17/12/2024
Results published |  |  | 2024-03-27 | 2024-06-26 | 2024-10-01 | 2025-01-10
Point 2
Pollutant | Unit of measure | Frequency | NO SAMPLE NO EXIT FLOW | NO SAMPLE NO EXIT FLOW | NO SAMPLE NO EXIT FLOW |  | No. of samples required by licence | No. of samples you collected and analysed | Lowest sample value | Mean of sample | Highest sample value
Alkalinity | milligrams per litre | Quarterly | N/A | N/A | N/A | 96 | 4 | 1 | 96 | 96 | 96
Ammonia | milligrams per litre | Quarterly | N/A | N/A | N/A | 0.91 | 4 | 1 | 0.91 | 0.91 | 0.91
Arsenic | milligrams per litre | Quarterly | N/A | N/A | N/A | 0.002 | 4 | 1 | 0.002 | 0.002 | 0.002
BOD | milligrams per litre | Quarterly | N/A | N/A | N/A | 1.8 | 4 | 1 | 1.8 | 1.8 | 1.8
Calcium | milligrams per litre | Quarterly | N/A | N/A | N/A | 29 | 4 | 1 | 29 | 29 | 29
Chloride | milligrams per litre | Quarterly | N/A | N/A | N/A | 20 | 4 | 1 | 20 | 20 | 20
Conductivity | microsiemens per centimetre | Quarterly | N/A | N/A | N/A | 309 | 4 | 1 | 309 | 309 | 309
Fluoride | milligrams per litre | Quarterly | N/A | N/A | N/A | 0.05 | 4 | 1 | 0.05 | 0.05 | 0.05
Iron | milligrams per litre | Quarterly | N/A | N/A | N/A | 0.84 | 4 | 1 | 0.84 | 0.84 | 0.84
Magnesium | milligrams per litre | Quarterly | N/A | N/A | N/A | 5.9 | 4 | 1 | 5.9 | 5.9 | 5.9
Manganese | milligrams per litre | Quarterly | N/A | N/A | N/A | 0.07 | 4 | 1 | 0.07 | 0.07 | 0.07
Nitrate | milligrams per litre | Quarterly | N/A | N/A | N/A | 3.71 | 4 | 1 | 3.71 | 3.71 | 3.71
Nitrite | milligrams per litre | Quarterly | N/A | N/A | N/A | 0.22 | 4 | 1 | 0.22 | 0.22 | 0.22
Nitrogen (total) | milligrams per litre | Quarterly | N/A | N/A | N/A | 5.73 | 4 | 1 | 5.73 | 5.73 | 5.73
Organochlorine pesticides (μg/L) | micrograms per litre | Quarterly | N/A | N/A | N/A | 1 | 4 | 1 | 1 | 1 | 1
pH | pH | Special Frequency 1 | N/A | N/A | N/A | 8.2 | 4 | 1 | 8.2 | 8.2 | 8.2
Potassium | milligrams per litre | Quarterly | N/A | N/A | N/A | 8.1 | 4 | 1 | 8.1 | 8.1 | 8.1
Redox Potential | As approp. | Quarterly | N/A | N/A | N/A | 127.4 | 4 | 1 | 127.4 | 127.4 | 127.4
Sodium | milligrams per litre | Quarterly | N/A | N/A | N/A | 18 | 4 | 1 | 18 | 18 | 18
Sulfate | milligrams per litre | Quarterly | N/A | N/A | N/A | 23 | 4 | 1 | 23 | 23 | 23
Temperature | degrees Celsius | Quarterly | N/A | N/A | N/A | 27.7 | 4 | 1 | 27.7 | 27.7 | 27.7
TOC | milligrams per litre | Quarterly | N/A | N/A | N/A | 7.4 | 4 | 1 | 7.4 | 7.4 | 7.4
Total Phenolics (μg/L) | micrograms per litre | Quarterly | N/A | N/A | N/A | 1 | 4 | 1 | 1 | 1 | 1
Total Suspended Solids | milligrams per litre | Special Frequency 1 | N/A | N/A | N/A | 10 | 4 | 1 | 10 | 10 | 10
Obtained date |  |  | 2024-03-19 | 2024-06-11 | 2024-09-09 | 25/11/2024
Test results received |  |  | 2024-03-26 | 2024-06-26 | 2024-09-18 | 17/12/2024
Results published |  |  | 2024-03-27 | 2024-06-27 | 2024-10-01 | 2025-01-10
Point 3
Pollutant | Unit of measure | Frequency |  |  |  |  | No. of samples required by licence | No. of samples you collected and analysed | Lowest sample value | Mean of sample | Highest sample value
Alkalinity | milligrams per litre | Quarterly | 138 | 133 | 120 | 139 | 4 | 4 | 120 | 132.5 | 139
Ammonia | milligrams per litre | Quarterly | 2.84 | 2.47 | 2.04 | 1.88 | 4 | 4 | 1.88 | 2.3075 | 2.84
Arsenic | milligrams per litre | Quarterly | 0.036 | 0.047 | 0.069 | 0.053 | 4 | 4 | 0.036 | 0.05125 | 0.069
BOD | milligrams per litre | Quarterly | 1 | 1.8 | 1 | 2.4 | 4 | 4 | 1 | 1.55 | 2.4
Calcium | milligrams per litre | Quarterly | 42 | 36 | 33 | 35 | 4 | 4 | 33 | 36.5 | 42
Chemical Oxygen Demand | milligrams per litre | Quarterly | 32 | 26 | 26 | 23 | 4 | 4 | 23 | 26.75 | 32
Chloride | milligrams per litre | Quarterly | 33 | 38 | 37 | 31 | 4 | 4 | 31 | 34.75 | 38
Conductivity | microsiemens per centimetre | Quarterly | 473 | 415 | 396 | 388 | 4 | 4 | 388 | 418 | 473
Copper | milligrams per litre | Quarterly | 0.018 | 0.034 | 0.013 | 0.043 | 4 | 4 | 0.013 | 0.027 | 0.043
Dissolved Oxygen | milligrams per litre | Quarterly | 2.6 | 3.9 | 4.2 | 2.9 | 4 | 4 | 2.6 | 3.4 | 4.2
Fluoride | milligrams per litre | Quarterly | 0.04 | 0.03 | 0.02 | 0.02 | 4 | 4 | 0.02 | 0.0275 | 0.04
Iron | milligrams per litre | Quarterly | 9.68 | 15.2 | 12.4 | 17.1 | 4 | 4 | 9.68 | 13.595 | 17.1
Manganese | milligrams per litre | Quarterly | 0.389 | 0.35 | 0.341 | 0.376 | 4 | 4 | 0.341 | 0.364 | 0.389
Nitrate | milligrams per litre | Quarterly | 0.02 | 0.02 | 0.02 | 0.02 | 4 | 4 | 0.02 | 0.02 | 0.02
Nitrite | milligrams per litre | Quarterly | 0.03 | 0.02 | 0.02 | 0.03 | 4 | 4 | 0.02 | 0.025 | 0.03
Nitrogen (total) | milligrams per litre | Quarterly | 3.58 | 2.87 | 2.46 | 2.34 | 4 | 4 | 2.34 | 2.8125 | 3.58
Organochlorine pesticides (μg/L) | micrograms per litre | Quarterly | 1 | 1 | 1 | 1 | 4 | 4 | 1 | 1 | 1
pH | milligrams per litre | Quarterly | 6.4 | 6.5 | 6.5 | 6.6 | 4 | 4 | 6.4 | 6.5 | 6.6
Potassium | milligrams per litre | Quarterly | 14 | 12 | 11 | 11 | 4 | 4 | 11 | 12 | 14
Redox Potential | milligrams per litre | Quarterly | -12.7 | 27.4 | 17.4 | 2.4 | 4 | 4 | -12.7 | 8.625 | 27.4
Sodium | milligrams per litre | Quarterly | 27 | 25 | 25 | 26 | 4 | 4 | 25 | 25.75 | 27
Standing Water Level | metres | Quarterly | 2.6 | 2.6 | 2.7 | 2.2 | 4 | 4 | 2.2 | 2.525 | 2.7
Sulfate | milligrams per litre | Quarterly | 37 | 23 | 25 | 19 | 4 | 4 | 19 | 26 | 37
Temperature | degrees Celsius | Quarterly | 23.3 | 22.9 | 23.5 | 21.8 | 4 | 4 | 21.8 | 22.875 | 23.5
Total Kjeldahl Nitrogen | milligrams per litre | Quarterly | 3.54 | 2.85 | 2.44 | 2.31 | 4 | 4 | 2.31 | 2.785 | 3.54
TOC | milligrams per litre | Quarterly | 11 | 11 | 9.8 | 9.8 | 4 | 4 | 9.8 | 10.4 | 11
Total Phenolics (μg/L) | micrograms per litre | Quarterly | 1 | 1 | 1 | 1 | 4 | 4 | 1 | 1 | 1
Methane | %bv | Quarterly | 0.05 | 0.05 | 0.05 | 0.05 | 4 | 4 | 0.05 | 0.05 | 0.05
Obtained date |  |  | 2024-03-19 | 2024-06-18 | 2024-09-09 | 25/11/2024
Test results received |  |  | 2024-03-26 | 2024-06-25 | 2024-09-18 | 17/12/2024
Results published |  |  | 2024-03-27 | 2024-06-26 | 2024-10-01 | 2025-01-10
Point 4
Pollutant | Unit of measure | Frequency | BORE DESTROYED |  |  |  | No. of samples required by licence | No. of samples you collected and analysed | Lowest sample value | Mean of sample | Highest sample value
Alkalinity | milligrams per litre | Quarterly | N/A | N/A | N/A | N/A | 4 | 0 | 0 | #DIV/0! | 0
Ammonia | milligrams per litre | Quarterly | N/A | N/A | N/A | N/A | 4 | 0 | 0 | #DIV/0! | 0
Arsenic | milligrams per litre | Quarterly | N/A | N/A | N/A | N/A | 4 | 0 | 0 | #DIV/0! | 0
BOD | milligrams per litre | Quarterly | N/A | N/A | N/A | N/A | 4 | 0 | 0 | #DIV/0! | 0
Calcium | milligrams per litre | Quarterly | N/A | N/A | N/A | N/A | 4 | 0 | 0 | #DIV/0! | 0
Chemical Oxygen Demand | milligrams per litre | Quarterly | N/A | N/A | N/A | N/A | 4 | 0 | 0 | #DIV/0! | 0
Chloride | milligrams per litre | Quarterly | N/A | N/A | N/A | N/A | 4 | 0 | 0 | #DIV/0! | 0
Conductivity | microsiemens per centimetre | Quarterly | N/A | N/A | N/A | N/A | 4 | 0 | 0 | #DIV/0! | 0
Copper | milligrams per litre | Quarterly | N/A | N/A | N/A | N/A | 4 | 0 | 0 | #DIV/0! | 0
Dissolved Oxygen | milligrams per litre | Quarterly | N/A | N/A | N/A | N/A | 4 | 0 | 0 | #DIV/0! | 0
Fluoride | milligrams per litre | Quarterly | N/A | N/A | N/A | N/A | 4 | 0 | 0 | #DIV/0! | 0
Iron | milligrams per litre | Quarterly | N/A | N/A | N/A | N/A | 4 | 0 | 0 | #DIV/0! | 0
Manganese | milligrams per litre | Quarterly | N/A | N/A | N/A | N/A | 4 | 0 | 0 | #DIV/0! | 0
Nitrate | milligrams per litre | Quarterly | N/A | N/A | N/A | N/A | 4 | 0 | 0 | #DIV/0! | 0
Nitrite | milligrams per litre | Quarterly | N/A | N/A | N/A | N/A | 4 | 0 | 0 | #DIV/0! | 0
Nitrogen (total) | milligrams per litre | Quarterly | N/A | N/A | N/A | N/A | 4 | 0 | 0 | #DIV/0! | 0
Organochlorine pesticides (μg/L) | micrograms per litre | Quarterly | N/A | N/A | N/A | N/A | 4 | 0 | 0 | #DIV/0! | 0
pH | milligrams per litre | Quarterly | N/A | N/A | N/A | N/A | 4 | 0 | 0 | #DIV/0! | 0
Potassium | milligrams per litre | Quarterly | N/A | N/A | N/A | N/A | 4 | 0 | 0 | #DIV/0! | 0
Redox Potential | milligrams per litre | Quarterly | N/A | N/A | N/A | N/A | 4 | 0 | 0 | #DIV/0! | 0
Sodium | milligrams per litre | Quarterly | N/A | N/A | N/A | N/A | 4 | 0 | 0 | #DIV/0! | 0
Standing Water Level | metres | Quarterly | N/A | N/A | N/A | N/A | 4 | 0 | 0 | #DIV/0! | 0
Sulfate | milligrams per litre | Quarterly | N/A | N/A | N/A | N/A | 4 | 0 | 0 | #DIV/0! | 0
Temperature | degrees Celsius | Quarterly | N/A | N/A | N/A | N/A | 4 | 0 | 0 | #DIV/0! | 0
Total Kjeldahl Nitrogen | milligrams per litre | Quarterly | N/A | N/A | N/A | N/A | 4 | 0 | 0 | #DIV/0! | 0
TOC | milligrams per litre | Quarterly | N/A | N/A | N/A | N/A | 4 | 0 | 0 | #DIV/0! | 0
Total Phenolics (μg/L) | micrograms per litre | Quarterly | N/A | N/A | N/A | N/A | 4 | 0 | 0 | #DIV/0! | 0
Methane | %bv | Quarterly | N/A | N/A | N/A | N/A | 4 | 0 | 0 | #DIV/0! | 0
Obtained date |  |  | 2024-03-19 | 2024-06-11 | 2024-09-09 | 25/11/2024
Test results received |  |  | 2024-03-26 | 2024-06-25 | 2024-09-18 | 17/12/2024
Results published |  |  | 2024-03-27 | 2024-06-26 | 2024-10-01 | 2025-01-10
Point 5
Pollutant | Unit of measure | Frequency |  |  |  |  | No. of samples required by licence | No. of samples you collected and analysed | Lowest sample value | Mean of sample | Highest sample value
Alkalinity | milligrams per litre | Quarterly | 1 | 1 | 1 | 1 | 4 | 4 | 1 | 1 | 1
Ammonia | milligrams per litre | Quarterly | 0.05 | 0.06 | 0.08 | 0.05 | 4 | 4 | 0.05 | 0.06 | 0.08
Arsenic | milligrams per litre | Quarterly | 0.002 | 0.001 | 0.001 | 0.002 | 4 | 4 | 0.001 | 0.0015 | 0.002
BOD | milligrams per litre | Quarterly | 1 | 1 | 1 | 1 | 4 | 4 | 1 | 1 | 1
Calcium | milligrams per litre | Quarterly | 1 | 1.2 | 1.2 | 1.6 | 4 | 4 | 1 | 1.25 | 1.6
Chemical Oxygen Demand | milligrams per litre | Quarterly | 10 | 10 | 11 | 10 | 4 | 4 | 10 | 10.25 | 11
Chloride | milligrams per litre | Quarterly | 61 | 68 | 60 | 64 | 4 | 4 | 60 | 63.25 | 68
Conductivity | microsiemens per centimetre | Quarterly | 340 | 324 | 305 | 313 | 4 | 4 | 305 | 320.5 | 340
Copper | milligrams per litre | Quarterly | 0.018 | 0.065 | 0.012 | 0.018 | 4 | 4 | 0.012 | 0.02825 | 0.065
Dissolved Oxygen | milligrams per litre | Quarterly | 2.6 | 3.7 | 3 | 3.8 | 4 | 4 | 2.6 | 3.275 | 3.8
Fluoride | milligrams per litre | Quarterly | 0.09 | 0.08 | 0.08 | 0.07 | 4 | 4 | 0.07 | 0.08 | 0.09
Iron | milligrams per litre | Quarterly | 7.12 | 6.05 | 5.24 | 7.72 | 4 | 4 | 5.24 | 6.5325 | 7.72
Manganese | milligrams per litre | Quarterly | 0.313 | 0.317 | 0.318 | 0.368 | 4 | 4 | 0.313 | 0.329 | 0.368
Nitrate | milligrams per litre | Quarterly | 7.15 | 5.98 | 4.85 | 5.37 | 4 | 4 | 4.85 | 5.8375 | 7.15
Nitrite | milligrams per litre | Quarterly | 0.02 | 0.02 | 0.03 | 0.02 | 4 | 4 | 0.02 | 0.0225 | 0.03
Nitrogen (total) | milligrams per litre | Quarterly | 8.66 | 6.3 | 5.5 | 5.91 | 4 | 4 | 5.5 | 6.5925 | 8.66
Organochlorine pesticides (μg/L) | micrograms per litre | Quarterly | 1 | 4 | 4 | 4 | 4 | 4 | 1 | 3.25 | 4
pH | milligrams per litre | Quarterly | 3.9 | 4.2 | 4.2 | 4.1 | 4 | 4 | 3.9 | 4.1 | 4.2
Potassium | milligrams per litre | Quarterly | 0.6 | 0.6 | 0.7 | 0.9 | 4 | 4 | 0.6 | 0.7 | 0.9
Redox Potential | milligrams per litre | Quarterly | 316.5 | 349.1 | 311.6 | 361.5 | 4 | 4 | 311.6 | 334.675 | 361.5
Sodium | milligrams per litre | Quarterly | 40 | 38 | 36 | 34 | 4 | 4 | 34 | 37 | 40
Standing Water Level | metres | Quarterly | 9.5 | 5.6 | 5.8 | 4.8 | 4 | 4 | 4.8 | 6.425 | 9.5
Sulfate | milligrams per litre | Quarterly | 8.7 | 12 | 14 | 17 | 4 | 4 | 8.7 | 12.925 | 17
Temperature | degrees Celsius | Quarterly | 23.9 | 21.1 | 22.5 | 25.4 | 4 | 4 | 21.1 | 23.225 | 25.4
Total Kjeldahl Nitrogen | milligrams per litre | Quarterly | 1.49 | 0.32 | 0.62 | 0.54 | 4 | 4 | 0.32 | 0.7425 | 1.49
TOC | milligrams per litre | Quarterly | 2.2 | 2.8 | 3.2 | 3.7 | 4 | 4 | 2.2 | 2.975 | 3.7
Total Phenolics (μg/L) | micrograms per litre | Quarterly | 1 | 4 | 4 | 4 | 4 | 4 | 1 | 3.25 | 4
Methane | %bv | Quarterly | 0.05 | 0.05 | 0.05 | 0.05 | 4 | 4 | 0.05 | 0.05 | 0.05
Obtained date |  |  | 2024-03-19 | 2024-06-11 | 2024-09-09 | 25/11/2024
Test results received |  |  | 2024-03-26 | 2024-06-25 | 2024-09-18 | 17/12/2024
Results published |  |  | 2024-03-27 | 2024-06-26 | 2024-10-01 | 2025-01-10
Point 6
Pollutant | Unit of measure | Frequency |  |  |  |  | No. of samples required by licence | No. of samples you collected and analysed | Lowest sample value | Mean of sample | Highest sample value
Alkalinity | milligrams per litre | Quarterly | 94 | 86 | 71 | 98 | 4 | 4 | 71 | 87.25 | 98
Ammonia | milligrams per litre | Quarterly | 0.17 | 0.06 | 0.84 | 5.11 | 4 | 4 | 0.06 | 1.545 | 5.11
Arsenic | milligrams per litre | Quarterly | 0.004 | 0.003 | 0.007 | 0.002 | 4 | 4 | 0.002 | 0.004 | 0.007
BOD | milligrams per litre | Quarterly | 1 | 1 | 4.5 | 1 | 4 | 4 | 1 | 1.875 | 4.5
Calcium | milligrams per litre | Quarterly | 34 | 24 | 16 | 1..6 | 4 | 3 | 16 | 24.6667 | 34
Chemical Oxygen Demand | milligrams per litre | Quarterly | 23 | 18 | 25 | 20 | 4 | 4 | 18 | 21.5 | 25
Chloride | milligrams per litre | Quarterly | 21 | 27 | 35 | 29 | 4 | 4 | 21 | 28 | 35
Conductivity | microsiemens per centimetre | Quarterly | 405 | 319 | 295 | 313 | 4 | 4 | 295 | 333 | 405
Copper | milligrams per litre | Quarterly | 0.003 | 0.004 | 0.002 | 0.002 | 4 | 4 | 0.002 | 0.00275 | 0.004
Dissolved Oxygen | milligrams per litre | Quarterly | 4.6 | 4.4 | 4.1 | 2.8 | 4 | 4 | 2.8 | 3.975 | 4.6
Fluoride | milligrams per litre | Quarterly | 0.06 | 0.06 | 0.04 | 0.04 | 4 | 4 | 0.04 | 0.05 | 0.06
Iron | milligrams per litre | Quarterly | 0.88 | 0.88 | 4.64 | 12.4 | 4 | 4 | 0.88 | 4.7 | 12.4
Manganese | milligrams per litre | Quarterly | 0.278 | 0.343 | 1.43 | 1.75 | 4 | 4 | 0.278 | 0.95025 | 1.75
Nitrate | milligrams per litre | Quarterly | 3.5 | 1.22 | 0.18 | 1.31 | 4 | 4 | 0.18 | 1.5525 | 3.5
Nitrite | milligrams per litre | Quarterly | 0.02 | 0.02 | 0.02 | 0.02 | 4 | 4 | 0.02 | 0.02 | 0.02
Nitrogen (total) | milligrams per litre | Quarterly | 4.37 | 1.66 | 1.66 | 6.84 | 4 | 4 | 1.66 | 3.6325 | 6.84
Organochlorine pesticides (μg/L) | micrograms per litre | Quarterly | 1 | 1 | 1 | 1 | 4 | 4 | 1 | 1 | 1
pH | milligrams per litre | Quarterly | 6.7 | 6.6 | 6.4 | 6.5 | 4 | 4 | 6.4 | 6.55 | 6.7
Potassium | milligrams per litre | Quarterly | 15 | 10 | 8.6 | 8.4 | 4 | 4 | 8.4 | 10.5 | 15
Redox Potential | milligrams per litre | Quarterly | 140.1 | 217.6 | 45.3 | 2.4 | 4 | 4 | 2.4 | 101.35 | 217.6
Sodium | milligrams per litre | Quarterly | 21 | 20 | 22 | 19 | 4 | 4 | 19 | 20.5 | 22
Standing Water Level | metres | Quarterly | 3.1 | 3.1 | 3.2 | 2.8 | 4 | 4 | 2.8 | 3.05 | 3.2
Sulfate | milligrams per litre | Quarterly | 49 | 27 | 23 | 16 | 4 | 4 | 16 | 28.75 | 49
Temperature | degrees Celsius | Quarterly | 25.7 | 21.4 | 21.1 | 23.6 | 4 | 4 | 21.1 | 22.95 | 25.7
Total Kjeldahl Nitrogen | milligrams per litre | Quarterly | 0.87 | 0.44 | 1.48 | 5.51 | 4 | 4 | 0.44 | 2.075 | 5.51
TOC | milligrams per litre | Quarterly | 7.3 | 6.6 | 7.8 | 8.8 | 4 | 4 | 6.6 | 7.625 | 8.8
Total Phenolics (μg/L) | micrograms per litre | Quarterly | 1 | 1 | 1 | 1 | 4 | 4 | 1 | 1 | 1
Methane | %bv | Quarterly | 0.05 | 0.05 | 0.05 | 0.05 | 4 | 4 | 0.05 | 0.05 | 0.05
Obtained date |  |  | 2024-03-19 | 2024-06-11 | 2024-09-09 | 25/11/2024
Test results received |  |  | 2024-03-26 | 2024-06-25 | 2024-09-18 | 17/12/2024
Results published |  |  | 2024-03-27 | 2024-06-26 | 2024-10-01 | 2025-01-10
Point 7
Pollutant | Unit of measure | Frequency |  |  |  |  | No. of samples required by licence | No. of samples you collected and analysed | Lowest sample value | Mean of sample | Highest sample value
Alkalinity | milligrams per litre | Quarterly | 1 | 2 | 1 | 1 | 4 | 4 | 1 | 1.25 | 2
Ammonia | milligrams per litre | Quarterly | 9.25 | 10.1 | 7.07 | 1.4 | 4 | 4 | 1.4 | 6.955 | 10.1
Arsenic | milligrams per litre | Quarterly | 0.002 | 0.002 | 0.001 | 0.001 | 4 | 4 | 0.001 | 0.0015 | 0.002
BOD | milligrams per litre | Quarterly | 1 | 1 | 1 | 1 | 4 | 4 | 1 | 1 | 1
Calcium | milligrams per litre | Quarterly | 21 | 22 | 25 | 16 | 4 | 4 | 16 | 21 | 25
Chemical Oxygen Demand | milligrams per litre | Quarterly | 31 | 29 | 28 | 27 | 4 | 4 | 27 | 28.75 | 31
Chloride | milligrams per litre | Quarterly | 170 | 200 | 160 | 210 | 4 | 4 | 160 | 185 | 210
Conductivity | microsiemens per centimetre | Quarterly | 838 | 842 | 805 | 850 | 4 | 4 | 805 | 833.75 | 850
Copper | milligrams per litre | Quarterly | 0.035 | 0.023 | 0.014 | 0.019 | 4 | 4 | 0.014 | 0.02275 | 0.035
Dissolved Oxygen | milligrams per litre | Quarterly | 4.2 | 3.6 | 4.7 | 4.1 | 4 | 4 | 3.6 | 4.15 | 4.7
Fluoride | milligrams per litre | Quarterly | 0.07 | 0.06 | 0.04 | 0.21 | 4 | 4 | 0.04 | 0.095 | 0.21
Iron | milligrams per litre | Quarterly | 1.62 | 1.86 | 0.71 | 0.91 | 4 | 4 | 0.71 | 1.275 | 1.86
Manganese | milligrams per litre | Quarterly | 0.604 | 0.6 | 0.761 | 0.142 | 4 | 4 | 0.142 | 0.52675 | 0.761
Nitrate | milligrams per litre | Quarterly | 0.09 | 0.08 | 0.03 | 6.46 | 4 | 4 | 0.03 | 1.665 | 6.46
Nitrite | milligrams per litre | Quarterly | 0.02 | 0.02 | 0.02 | 0.02 | 4 | 4 | 0.02 | 0.02 | 0.02
Nitrogen (total) | milligrams per litre | Quarterly | 9.79 | 10.2 | 9.31 | 8.84 | 4 | 4 | 8.84 | 9.535 | 10.2
Organochlorine pesticides (μg/L) | micrograms per litre | Quarterly | 1 | 1 | 1 | 4 | 4 | 4 | 1 | 1.75 | 4
pH | milligrams per litre | Quarterly | 4.3 | 4.3 | 4.5 | 3.8 | 4 | 4 | 3.8 | 4.225 | 4.5
Potassium | milligrams per litre | Quarterly | 6.1 | 5.9 | 6.5 | 3.2 | 4 | 4 | 3.2 | 5.425 | 6.5
Redox Potential | milligrams per litre | Quarterly | 287.2 | 316.9 | 487.3 | 390.9 | 4 | 4 | 287.2 | 370.575 | 487.3
Sodium | milligrams per litre | Quarterly | 89 | 88 | 80 | 90 | 4 | 4 | 80 | 86.75 | 90
Standing Water Level | metres | Quarterly | 8.9 | 8.6 | 8.9 | 8.2 | 4 | 4 | 8.2 | 8.65 | 8.9
Sulfate | milligrams per litre | Quarterly | 83 | 92 | 104 | 34 | 4 | 4 | 34 | 78.25 | 104
Temperature | degrees Celsius | Quarterly | 23.4 | 22.7 | 22.3 | 24.6 | 4 | 4 | 22.3 | 23.25 | 24.6
Total Kjeldahl Nitrogen | milligrams per litre | Quarterly | 9.7 | 10.2 | 9.28 | 2.38 | 4 | 4 | 2.38 | 7.89 | 10.2
TOC | milligrams per litre | Quarterly | 12 | 12 | 9.8 | 12 | 4 | 4 | 9.8 | 11.45 | 12
Total Phenolics (μg/L) | micrograms per litre | Quarterly | 1 | 1 | 4 | 4 | 4 | 4 | 1 | 2.5 | 4
Methane | %bv | Quarterly | 0.05 | 0.05 | 0.05 | 0.05 | 4 | 4 | 0.05 | 0.05 | 0.05
Obtained date |  |  | 2024-03-19 | 2024-06-11 | 2024-09-09 | 25/11/2024
Test results received |  |  | 2024-03-26 | 2024-06-25 | 2024-09-18 | 17/12/2024
Results published |  |  | 2024-03-27 | 2024-06-26 | 2024-10-01 | 2025-01-10
Point 8 is the deleaching well connected to the northern batter footprint of the landfill
Point 8
Pollutant | Unit of measure | Frequency |  |  |  |  | No. of samples required by licence | No. of samples you collected and analysed | Lowest sample value | Mean of sample | Highest sample value
Alkalinity | milligrams per litre | Quarterly | 5306 | 5345 | 5718 | 4927 | 4 | 4 | 4927 | 5324 | 5718
Ammonia | milligrams per litre | Quarterly | 1030 | 1010 | 997 | 825 | 4 | 4 | 825 | 965.5 | 1030
Arsenic | milligrams per litre | Quarterly | 0.058 | 0.055 | 0.057 | 0.053 | 4 | 4 | 0.053 | 0.05575 | 0.058
BOD | milligrams per litre | Quarterly | 84 | 84 | 240 | 57 | 4 | 4 | 57 | 116.25 | 240
Calcium | milligrams per litre | Quarterly | 70 | 62 | 69 | 62 | 4 | 4 | 62 | 65.75 | 70
Chemical Oxygen Demand | milligrams per litre | Quarterly | 1290 | 1280 | 2200 | 1070 | 4 | 4 | 1070 | 1460 | 2200
Chloride | milligrams per litre | Quarterly | 1340 | 1570 | 1440 | 950 | 4 | 4 | 950 | 1325 | 1570
Conductivity | microsiemens per centimetre | Quarterly | 13159 | 12602 | 12706 | 10559 | 4 | 4 | 10559 | 12256.5 | 13159
Copper | milligrams per litre | Quarterly | 0.004 | 0.003 | 0.006 | 0.004 | 4 | 4 | 0.003 | 0.00425 | 0.006
Dissolved Oxygen | milligrams per litre | Quarterly | 0.8 | 0.6 | 3.8 | 1.3 | 4 | 4 | 0.6 | 1.625 | 3.8
Fluoride | milligrams per litre | Quarterly | 0.31 | 0.3 | 0.29 | 0.26 | 4 | 4 | 0.26 | 0.29 | 0.31
Iron | milligrams per litre | Quarterly | 10.8 | 11.9 | 16.8 | 12.8 | 4 | 4 | 10.8 | 13.075 | 16.8
Manganese | milligrams per litre | Quarterly | 0.469 | 0.641 | 0.852 | 1.55 | 4 | 4 | 0.469 | 0.878 | 1.55
Nitrate | milligrams per litre | Quarterly | 1.25 | 1.19 | 0.71 | 2.57 | 4 | 4 | 0.71 | 1.43 | 2.57
Nitrite | milligrams per litre | Quarterly | 0.34 | 0.18 | 0.27 | 0.19 | 4 | 4 | 0.18 | 0.245 | 0.34
Nitrogen (total) | milligrams per litre | Quarterly | 1070 | 1010 | 1030 | 828 | 4 | 4 | 828 | 984.5 | 1070
Organochlorine pesticides (μg/L) | micrograms per litre | Quarterly | 4 | 4 | 40 | 4 | 4 | 4 | 4 | 13 | 40
Potassium | milligrams per litre | Quarterly | 430 | 386 | 403 | 337 | 4 | 4 | 337 | 389 | 430
Redox Potential | milligrams per litre | Quarterly | -202.7 | -195.6 | 58.3 | -66 | 4 | 4 | -202.7 | -101.5 | 58.3
Sodium | milligrams per litre | Quarterly | 1160 | 1150 | 1130 | 907 | 4 | 4 | 907 | 1086.75 | 1160
Sulfate | milligrams per litre | Quarterly | 40 | 38 | 70 | 36 | 4 | 4 | 36 | 46 | 70
Temperature | milligrams per litre | Quarterly | 26.4 | 25.4 | 25.7 | 25.8 | 4 | 4 | 25.4 | 25.825 | 26.4
Total Kjeldahl Nitrogen | milligrams per litre | Quarterly | 1060 | 1010 | 1030 | 825 | 4 | 4 | 825 | 981.25 | 1060
Total Phenolics (μg/L) | micrograms per litre | Quarterly | 4 | 8 | 40 | 4 | 4 | 4 | 4 | 14 | 40
TOC | milligrams per litre | Quarterly | 428 | 392 | 612 | 328 | 4 | 4 | 328 | 440 | 612
pH | pH | Quarterly | 7.3 | 7.2 | 7.5 | 7.3 | 4 | 4 | 7.2 | 7.325 | 7.5
Obtained date |  |  | 2024-03-19 | 2024-06-11 | 2024-09-09 | 25/11/2024
Test results received |  |  | 2024-03-26 | 2024-06-25 | 2024-09-18 | 17/12/2024
Results published |  |  | 2024-03-27 | 2024-06-26 | 2024-10-01 | 2025-01-10
Point 9
Pollutant | Unit of measure | Frequency |  |  |  |  | No. of samples required by licence | No. of samples you collected and analysed | Lowest sample value | Mean of sample | Highest sample value
Methane | percent by volume | Quarterly | 0.05 | 0.05 | 0.05 | 0.05 | 4 | 4 | 0.05 | 0.05 | 0.05
Obtained date |  |  | 2024-03-19 | 2024-06-18 | 2024-09-09 | 25/11/2024
Test results received |  |  | 2024-03-26 | 2024-06-25 | 2024-09-18 | 17/12/2024
Results published |  |  | 2024-03-27 | 2024-06-26 | 2024-10-01 | 2025-01-10
Point 10
Pollutant | Unit of measure | Frequency |  |  |  |  | No. of samples required by licence | No. of samples you collected and analysed | Lowest sample value | Mean of sample | Highest sample value
Methane | percent by volume | Quarterly | 0.05 | 0.05 | 0.05 | 0.05 | 4 | 4 | 0.05 | 0.05
Obtained date |  |  | 2024-03-19 | 2024-06-18 | 2024-09-09 | 25/11/2024
Test results received |  |  | 2024-03-26 | 2024-06-25 | 2024-09-18 | 17/12/2024
Results published |  |  | 2024-03-27 | 2024-06-26 | 2024-10-01 | 2025-01-10
Point 11
Pollutant | Unit of measure | Frequency |  |  |  |  | No. of samples required by licence | No. of samples you collected and analysed | Lowest sample value | Mean of sample | Highest sample value
Methane | percent by volume | Quarterly
| Point 3 |  | 0.05 | 0.05 | 0.05 | 0.05 | 4 | 4 | 0.05 | 0.05 | 0.05
| Point 4 |  | 0.05 | 0.05 | 0.05 | 0.05 | 4 | 4 | 0.05 | 0.05 | 0.05
| Point 5 |  | 0.05 | 0.05 | 0.05 | 0.05 | 4 | 4 | 0.05 | 0.05 | 0.05
| Point 6 |  | 0.05 | 0.05 | 0.05 | 0.05 | 4 | 4 | 0.05 | 0.05 | 0.05
| Point 7 |  | 0.05 | 0.05 | 0.05 | 0.05 | 4 | 4 | 0.05 | 0.05 | 0.05
Obtained date |  |  | 2024-03-12 | 2024-06-12 | 2024-09-10 | 26/11/2024
Test results received |  |  | 2024-03-26 | 2024-06-25 | 2024-09-18 | 17/12/2024
Results published |  |  | 2024-03-27 | 2024-06-26 | 2024-10-01 | 2025-01-10
Point 12
Pollutant | Unit of measure | Frequency |  |  |  |  | No. of samples required by licence | No. of samples you collected and analysed | Lowest sample value | Mean of sample | Highest sample value
Ammonia | milligrams per litre | Quarterly | 0.02 | 0.02 | 0.02 | 0.02 | 4 | 4 | 0.02 | 0.02 | 0.02
BOD | milligrams per litre | Quarterly | 1 | 1 | 1 | 1 | 4 | 4 | 1 | 1 | 1
Conductivity | microsiemens per centimetre | Quarterly | 269 | 259 | 259 | 252 | 4 | 4 | 252 | 259.75 | 269
Copper | milligrams per litre | Quarterly | 0.002 | 0.001 | 0.002 | 0.001 | 4 | 4 | 0.001 | 0.0015 | 0.002
Manganese | milligrams per litre | Quarterly | 0.041 | 0.039 | 0.041 | 0.023 | 4 | 4 | 0.023 | 0.036 | 0.041
Nitrate | milligrams per litre | Quarterly | 0.36 | 0.41 | 0.45 | 0.44 | 4 | 4 | 0.36 | 0.415 | 0.45
Nitrite | milligrams per litre | Quarterly | 0.02 | 0.02 | 0.02 | 0.02 | 4 | 4 | 0.02 | 0.02 | 0.02
Nitrogen (total) | milligrams per litre | Quarterly | 0.41 | 0.46 | 0.55 | 0.51 | 4 | 4 | 0.41 | 0.4825 | 0.55
Redox Potential | milligrams per litre | Quarterly | 197.4 | 205.2 | 284.7 | 307.5 | 4 | 4 | 197.4 | 248.7 | 307.5
Total Kjeldahl Nitrogen | milligrams per litre | Quarterly | 0.05 | 0.05 | 0.1 | 0.07 | 4 | 4 | 0.05 | 0.0675 | 0.1
pH | pH | Quarterly | 6.1 | 6.2 | 6.2 | 6.1 | 4 | 4 | 6.1 | 6.15 | 6.2
Obtained date |  |  | 2024-03-12 | 2024-06-12 | 2024-09-10 | 26/11/2024
Test results received |  |  | 2024-03-26 | 2024-06-25 | 2024-09-18 | 17/12/2024
Results published |  |  | 2024-03-27 | 2024-06-26 | 2024-10-01 | 2025-01-10
Point 13
Pollutant | Unit of measure | Frequency |  |  |  |  | No. of samples required by licence | No. of samples you collected and analysed | Lowest sample value | Mean of sample | Highest sample value
Ammonia | milligrams per litre | Quarterly | 0.48 | 0.77 | 0.95 | 1.4 | 4 | 4 | 0.48 | 0.9 | 1.4
BOD | milligrams per litre | Quarterly | 1 | 5.4 | 3 | 1 | 4 | 4 | 1 | 2.6 | 5.4
Conductivity | microsiemens per centimetre | Quarterly | 348 | 343 | 316 | 349 | 4 | 4 | 316 | 339 | 349
Copper | milligrams per litre | Quarterly | 0.003 | 0.003 | 0.016 | 0.002 | 4 | 4 | 0.002 | 0.006 | 0.016
Manganese | milligrams per litre | Quarterly | 0.548 | 0.601 | 0.632 | 1.05 | 4 | 4 | 0.548 | 0.70775 | 1.05
Nitrate | milligrams per litre | Quarterly | 0.02 | 0.02 | 0.02 | 0.71 | 4 | 4 | 0.02 | 0.1925 | 0.71
Nitrite | milligrams per litre | Quarterly | 0.02 | 0.02 | 0.02 | 0.02 | 4 | 4 | 0.02 | 0.02 | 0.02
Nitrogen (total) | milligrams per litre | Quarterly | 0.9 | 1.3 | 1.59 | 2.74 | 4 | 4 | 0.9 | 1.6325 | 2.74
Redox Potential | milligrams per litre | Quarterly | 104.9 | 67 | 33.1 | 96.9 | 4 | 4 | 33.1 | 75.475 | 104.9
Total Kjeldahl Nitrogen | milligrams per litre | Quarterly | 0.88 | 1.3 | 1.59 | 2.03 | 4 | 4 | 0.88 | 1.45 | 2.03
pH | pH | Quarterly | 5 | 5.3 | 5.3 | 5.5 | 4 | 4 | 5 | 5.275 | 5.5
Obtained date |  |  | 2024-03-12 | 2024-06-12 | 2024-09-10 | 26/11/2024
Test results received |  |  | 2024-03-26 | 2024-06-25 | 2024-09-18 | 17/12/2024
Results published |  |  | 2024-03-27 | 2024-06-26 | 2024-10-01 | 2025-01-10
Point 14
Pollutant | Unit of measure | Frequency |  |  |  |  | No. of samples required by licence | No. of samples you collected and analysed | Lowest sample value | Mean of sample | Highest sample value
Ammonia | milligrams per litre | Quarterly | 3.03 | 3.9 | 2.6 | 1.81 | 4 | 4 | 1.81 | 2.835 | 3.9
BOD | milligrams per litre | Quarterly | 15 | 14 | 9 | 7.2 | 4 | 4 | 7.2 | 11.3 | 15
Conductivity | microsiemens per centimetre | Quarterly | 960 | 1054 | 1048 | 1046 | 4 | 4 | 960 | 1027 | 1054
Copper | milligrams per litre | Quarterly | 0.002 | 0.003 | 0.003 | 0.002 | 4 | 4 | 0.002 | 0.0025 | 0.003
Manganese | milligrams per litre | Quarterly | 7.08 | 9.46 | 13.9 | 16.5 | 4 | 4 | 7.08 | 11.735 | 16.5
Nitrate | milligrams per litre | Quarterly | 0.02 | 0.02 | 0.02 | 0.02 | 4 | 4 | 0.02 | 0.02 | 0.02
Nitrite | milligrams per litre | Quarterly | 0.23 | 0.15 | 0.13 | 0.15 | 4 | 4 | 0.13 | 0.165 | 0.23
Nitrogen (total) | milligrams per litre | Quarterly | 6.09 | 5.99 | 4.99 | 4.18 | 4 | 4 | 4.18 | 5.3125 | 6.09
Redox Potential | milligrams per litre | Quarterly | -58.7 | -25.9 | -27.1 | -29.8 | 4 | 4 | -58.7 | -35.375 | -25.9
Total Kjeldahl Nitrogen | milligrams per litre | Quarterly | 5.86 | 5.84 | 4.86 | 4.03 | 4 | 4 | 4.03 | 5.1475 | 5.86
pH | pH | Quarterly | 6 | 6.1 | 6.1 | 6 | 4 | 4 | 6 | 6.05 | 6.1
Obtained date |  |  | 2024-03-12 | 2024-06-12 | 2024-09-09 | 26/11/2024
Test results received |  |  | 2024-03-26 | 2024-06-25 | 2024-09-18 | 17/12/2024
Results published |  |  | 2024-03-27 | 2024-06-26 | 2024-10-01 | 2025-01-10
Point 15
Pollutant | Unit of measure | Frequency | NO SAMPLE NO EXIT FLOW | NO SAMPLE NO EXIT FLOW | NO SAMPLE NO EXIT FLOW | NO SAMPLE NO EXIT FLOW | No. of samples required by licence | No. of samples you collected and analysed | Lowest sample value | Mean of sample | Highest sample value
Ammonia | milligrams per litre | Quarterly | N/A | N/A | N/A | N/A | 4 | 0 | 0 | #DIV/0! | 0
BOD | milligrams per litre | Quarterly | N/A | N/A | N/A | N/A | 4 | 0 | 0 | #DIV/0! | 0
Conductivity | microsiemens per centimetre | Quarterly | N/A | N/A | N/A | N/A | 4 | 0 | 0 | #DIV/0! | 0
Copper | milligrams per litre | Quarterly | N/A | N/A | N/A | N/A | 4 | 0 | 0 | #DIV/0! | 0
Manganese | milligrams per litre | Quarterly | N/A | N/A | N/A | N/A | 4 | 0 | 0 | #DIV/0! | 0
Nitrate | milligrams per litre | Quarterly | N/A | N/A | N/A | N/A | 4 | 0 | 0 | #DIV/0! | 0
Nitrite | milligrams per litre | Quarterly | N/A | N/A | N/A | N/A | 4 | 0 | 0 | #DIV/0! | 0
Nitrogen (total) | milligrams per litre | Quarterly | N/A | N/A | N/A | N/A | 4 | 0 | 0 | #DIV/0! | 0
pH | pH | Special Frequency 2 | N/A | N/A | N/A | N/A | 4 | 0 | 0 | #DIV/0! | 0
Redox Potential | milligrams per litre | Quarterly | N/A | N/A | N/A | N/A | 4 | 0 | 0 | #DIV/0! | 0
Total Kjeldahl Nitrogen | milligrams per litre | Quarterly | N/A | N/A | N/A | N/A | 4 | 0 | 0 | #DIV/0! | 0
Total Suspended Solids | milligrams per litre | Special Frequency 2 | N/A | N/A | N/A | N/A | 4 | 0 | 0 | #DIV/0! | 0
Special frequency Point 15 | LIMIT | SW1 | 2024-02-17 | 2024-04-22 | 2024-07-03 | 21/11/2024
pH | 6.5 - 8.5 | pH | 8.41 | 8.93 | 7.91 | 7.04
Total Suspended Solids | 50 | milligrams per litre | 15 | 4 | 76 | 109
Obtained date |  |  | 2024-03-12 | 2024-06-12 | 2024-09-09 | 26/11/2024
Test results received |  |  | 2024-03-26 | 2024-06-25 | 2024-09-18 | 17/12/2024
Results published |  |  | 2024-03-27 | 2024-06-26 | 2024-10-01 | 2025-01-10
Point 16
Pollutant | Unit of measure | Frequency | NO SAMPLE NO EXIT FLOW | NO SAMPLE NO EXIT FLOW | NO SAMPLE NO EXIT FLOW | NO SAMPLE NO EXIT FLOW | No. of samples required by licence | No. of samples you collected and analysed | Lowest sample value | Mean of sample | Highest sample value
Ammonia | milligrams per litre | Quarterly | N/A | N/A | N/A | N/A | 4 | 0 | 0 | #DIV/0! | 0
BOD | milligrams per litre | Quarterly | N/A | N/A | N/A | N/A | 4 | 0 | 0 | #DIV/0! | 0
Conductivity | microsiemens per centimetre | Quarterly | N/A | N/A | N/A | N/A | 4 | 0 | 0 | #DIV/0! | 0
Copper | milligrams per litre | Quarterly | N/A | N/A | N/A | N/A | 4 | 0 | 0 | #DIV/0! | 0
Manganese | milligrams per litre | Quarterly | N/A | N/A | N/A | N/A | 4 | 0 | 0 | #DIV/0! | 0
Nitrate | milligrams per litre | Quarterly | N/A | N/A | N/A | N/A | 4 | 0 | 0 | #DIV/0! | 0
Nitrite | milligrams per litre | Quarterly | N/A | N/A | N/A | N/A | 4 | 0 | 0 | #DIV/0! | 0
Nitrogen (total) | milligrams per litre | Quarterly | N/A | N/A | N/A | N/A | 4 | 0 | 0 | #DIV/0! | 0
pH | pH | Special Frequency 2 | N/A | N/A | N/A | N/A | 4 | 0 | 0 | #DIV/0! | 0
Redox Potential | milligrams per litre | Quarterly | N/A | N/A | N/A | N/A | 4 | 0 | 0 | #DIV/0! | 0
Total Kjeldahl Nitrogen | milligrams per litre | Quarterly | N/A | N/A | N/A | N/A | 4 | 0 | 0 | #DIV/0! | 0
Total Suspended Solids | milligrams per litre | Special Frequency 2 | N/A | N/A | N/A | N/A | 4 | 0 | 0 | #DIV/0! | 0
Obtained date |  |  | 2024-03-12 | 2024-06-12 | 2024-09-10 | 26/11/2024
Test results received |  |  | 2024-03-26 | 2024-06-25 | 2024-09-18 | 17/12/2024
Results published |  |  | 2024-03-27 | 2024-06-26 | 2024-10-01 | 2025-01-10
Point 17
Pollutant | Unit of measure | Frequency |  |  |  |  | No. of samples required by licence | No. of samples you collected and analysed | Lowest sample value | Mean of sample | Highest sample value
Ammonia | milligrams per litre | Quarterly | 56.8 | 181 | 170 | 148 | 4 | 4 | 56.8 | 138.95 | 181
BOD | milligrams per litre | Quarterly | 2.5 | 24 | 18 | 18 | 4 | 4 | 2.5 | 15.625 | 24
Conductivity | microsiemens per centimetre | Quarterly | 1563 | 3043 | 2852 | 2602 | 4 | 4 | 1563 | 2515 | 3043
Copper | milligrams per litre | Quarterly | 0.002 | 0.001 | 0.001 | 0.001 | 4 | 4 | 0.001 | 0.00125 | 0.002
Manganese | milligrams per litre | Quarterly | 1.27 | 2.23 | 1.84 | 2.93 | 4 | 4 | 1.27 | 2.0675 | 2.93
Nitrate | milligrams per litre | Quarterly | 0.13 | 0.13 | 0.06 | 0.02 | 4 | 4 | 0.02 | 0.085 | 0.13
Nitrite | milligrams per litre | Quarterly | 0.02 | 0.02 | 0.02 | 0.03 | 4 | 4 | 0.02 | 0.0225 | 0.03
Nitrogen (total) | milligrams per litre | Quarterly | 58.9 | 181 | 177 | 151 | 4 | 4 | 58.9 | 141.975 | 181
Redox Potential | milligrams per litre | Quarterly | -17.3 | -96.2 | -94 | -118 | 4 | 4 | -118 | -81.375 | -17.3
Total Kjeldahl Nitrogen | milligrams per litre | Quarterly | 58.8 | 181 | 177 | 150 | 4 | 4 | 58.8 | 141.7 | 181
pH | pH | Quarterly | 7.1 | 6.8 | 6.8 | 6.8 | 4 | 4 | 6.8 | 6.875 | 7.1
Obtained date |  |  | 2024-03-12 | 2024-06-12 | 2024-09-10 | 26/11/2024
Test results received |  |  | 2024-03-26 | 2024-06-25 | 2024-09-18 | 17/12/2024
Results published |  |  | 2024-03-27 | 2024-06-26 | 2024-10-01 | 2025-01-10
Point 18
Pollutant | Unit of measure | Frequency |  |  |  |  | No. of samples required by licence | No. of samples you collected and analysed | Lowest sample value | Mean of sample | Highest sample value
Ammonia | milligrams per litre | Quarterly | 0.02 | 0.02 | 0.02 | 0.02 | 4 | 4 | 0.02 | 0.02 | 0.02
BOD | milligrams per litre | Quarterly | 1 | 1 | 1 | 1 | 4 | 4 | 1 | 1 | 1
Conductivity | microsiemens per centimetre | Quarterly | 847 | 1608 | 2104 | 1197 | 4 | 4 | 847 | 1439 | 2104
Copper | milligrams per litre | Quarterly | 0.009 | 0.01 | 0.017 | 0.008 | 4 | 4 | 0.008 | 0.011 | 0.017
Manganese | milligrams per litre | Quarterly | 0.813 | 1.53 | 1.84 | 1.11 | 4 | 4 | 0.813 | 1.3233 | 1.84
Nitrate | milligrams per litre | Quarterly | 1.2 | 0.72 | 0.06 | 0.92 | 4 | 4 | 0.06 | 0.725 | 1.2
Nitrite | milligrams per litre | Quarterly | 0.02 | 0.02 | 0.02 | 0.02 | 4 | 4 | 0.02 | 0.02 | 0.02
Nitrogen (total) | milligrams per litre | Quarterly | 1.46 | 0.84 | 0.84 | 1.05 | 4 | 4 | 0.84 | 1.0475 | 1.46
pH | pH | Quarterly | 4.6 | 4.7 | 4.7 | 4.8 | 4 | 4 | 4.6 | 4.7 | 4.8
Redox Potential | milligrams per litre | Quarterly | 266.6 | 316.1 | 349.5 | 305.4 | 4 | 4 | 266.6 | 309.4 | 349.5
Total Kjeldahl Nitrogen | milligrams per litre | Quarterly | 0.26 | 0.12 | 0.26 | 0.13 | 4 | 4 | 0.12 | 0.1925 | 0.26
Obtained date |  |  | 16/01/2024 | 2024-02-20 | 2024-03-19 | 2024-04-16 | 2024-05-27 | 2024-06-18 | 2024-07-15 | 2024-08-20 | 2024-09-17 | 14/10/2024 | 2024-11-11 | 17/12/2024
Test results received |  |  | 25/01/2024 | 2024-02-27 | 2024-03-26 | 2024-04-24 | 2024-06-07 | 2024-06-25 | 2024-07-24 | 2024-08-28 | 2024-09-24 | 2024-10-22 | 21/11/2024 | 24/12/2024
Results published |  |  | 2024-02-02 | 2024-03-07 | 2024-03-28 | 2024-06-28 | 2024-06-26 | 2024-06-28 | 2024-07-27 | 2024-08-31 | 2024-10-02 | 17/11/2024 | 21/11/2025 | 2025-01-10
Point 19
Pollutant | Unit of measure | Frequency | [12 empty] | No. of samples required by licence | No. of samples you collected and analysed | Lowest sample value | Mean of sample | Highest sample value
Alkalinity | (mg/L as CaCO3) | Monthly | 16 | 14 | 15 | 15 | 15 | 14 | 16 | 14 | 14 | 14 | 12 | 12 | 12 | 12 | 12 | 14.25 | 16
Ammonia | milligrams per litre | Monthly | 0.02 | 0.02 | 0.02 | 0.02 | 0.02 | 0.02 | 0.02 | 0.02 | 0.02 | 0.02 | 0.02 | 0.02 | 12 | 12 | 0.02 | 0.02 | 0.02
Biochemical Oxygen Demand (mg/L) | milligrams per litre | Monthly | 1 | 1.5 | 1 | 1 | 1 | 3 | 1 | 1 | 1 | 1 | 1.2 | 1 | 12 | 12 | 1 | 1.225 | 3
Calcium (mg/L) | milligrams per litre | Monthly | 0.2 | 0.2 | 0.2 | 0.3 | 0.4 | 0.4 | 0.2 | 0.4 | 0.6 | 0.2 | 0.4 | 0.8 | 12 | 12 | 0.2 | 0.35833 | 0.8
Chemical Oxygen Demand (mg/L) | milligrams per litre | Monthly |  | 10 | 10 | 10 | 14 | 10 | 10 | 10 | 10 | 10 | 10 | 10 | 12 | 11 | 10 | 10.3636 | 14
Chloride (mg/L) | milligrams per litre | Monthly | 21 | 30 | 11 | 12 | 13 | 15 | 13 | 19 | 16 | 13 | 18 | 33 | 12 | 12 | 11 | 17.8333 | 33
Conductivity (µScm-1) | microsiemens per centimetre | Monthly | 123 | 123 | 113 | 95 | 100 | 120 | 112 | 122 | 133 | 119 | 127 | 185 | 12 | 12 | 95 | 122.6667 | 185
Copper (mg/L) | milligrams per litre | Monthly | 0.025 | 0.016 | 0.067 | 0.006 | 0.004 | 0.005 | 0.004 | 0.005 | 0.004 | 0.002 | 0.003 | 0.004 | 12 | 12 | 0.002 | 0.012083 | 0.067
Disolved Oxygen (mg/L) | milligrams per litre | Monthly | 4.3 | 4.8 | 4.8 | 6.7 | 6.7 | 6.2 | 6.6 | 6.8 | 6.4 | 6.3 | 6.4 | 6.2 | 12 | 12 | 4.3 | 6.0167 | 6.8
Flouride (mg/L) | milligrams per litre | Monthly | 0.05 | 0.04 | 0.06 | 0.03 | 0.04 | 0.04 | 0.04 | 0.04 | 0.04 | 0.03 | 0.04 | 0.04 | 12 | 12 | 0.03 | 0.040833 | 0.06
Iron (mg/L) | milligrams per litre | Monthly | 9.82 | 8.07 | 33.6 | 2.41 | 1.55 | 2.03 | 1.55 | 2.14 | 1.12 | 0.6 | 0.84 | 1.22 | 12 | 12 | 0.6 | 5.4125 | 33.6
Manganese (mg/L) | milligrams per litre | Monthly | 0.313 | 0.209 | 0.86 | 0.034 | 0.021 | 0.045 | 0.031 | 0.029 | 0.024 | 0.01 | 0.016 | 0.028 | 12 | 12 | 0.01 | 0.135 | 0.86
Nitrate (N mg/L) | milligrams per litre | Monthly | 0.43 | 0.43 | 0.52 | 0.4 | 0.49 | 0.57 | 0.54 | 0.31 | 0.47 | 0.52 | 0.48 | 0.44 | 12 | 12 | 0.31 | 0.46667 | 0.57
Nitrite (N mg/L) | milligrams per litre | Monthly | 0.02 | 0.02 | 0.02 | 0.02 | 0.02 | 0.02 | 0.02 | 0.02 | 0.02 | 0.02 | 0.02 | 0.02 | 12 | 12 | 0.02 | 0.02 | 0.02
Nitrogen (total) (mg/L) | milligrams per litre | Monthly | 0.63 | 0.58 | 0.85 | 0.51 | 0.56 | 0.69 | 0.69 | 0.51 | 0.71 | 0.56 | 0.57 | 0.56 | 12 | 12 | 0.51 | 0.61833 | 0.85
Organochlorine pesticides (μg/L) | micrograms per litre | Monthly | 1 | [9 empty] | 1 | 1 | 12 | 12 | 1 | 1 | 1 | bar: 2024-02-27 to 2024-10-22
pH (pH units) | pH | Monthly | 5.4 | 5.4 | 5 | 5.3 | 5.7 | 5.6 | 5.6 | 5.6 | 5.7 | 5.6 | 5.6 | 5.7 | 12 | 12 | 5 | 5.5167 | 5.7
Potassium (mg/L) | milligrams per litre | Monthly | 1 | 0.9 | 0.91 | 0.8 | 0.92 | 0.97 | 0.8 | 1 | 1.1 | 0.98 | 1.1 | 1.4 | 12 | 12 | 0.8 | 0.99 | 1.4
Redox Potential (mV) | milligrams per litre | Monthly | 207.5 | 186.1 | 214.8 | 197.5 | 289.2 | 232.2 | 307.7 | 276.2 | 212.7 | 297.4 | 227.4 | 212.4 | 12 | 12 | 186.1 | 238.425 | 307.7
Sodium (mg/L) | milligrams per litre | Monthly | 21 | 20 | 19 | 16 | 17 | 20 | 18 | 20 | 21 | 21 | 21 | 30 | 12 | 12 | 16 | 20.3333 | 30
Standing Water Level (m) | milligrams per litre | Monthly | 18.9 | 18.4 | 18.7 | 16.1 | 13.8 | 15.7 | 14.3 | 13.4 | 15.4 | 13.1 | 14.6 | 12.8 | 12 | 12 | 12.8 | 15.4333 | 18.9
Sulfate (mg/L) | milligrams per litre | Monthly | 17 | 16 | 15 | 9.6 | 10 | 18 | 15 | 11 | 18 | 20 | 16 | 16 | 12 | 12 | 9.6 | 15.1333 | 20
Temperature (C) | degrees celsius | Monthly | 21.2 | 21.1 | 21.1 | 21 | 20.9 | 20.3 | 20.6 | 20.8 | 20.7 | 21.2 | 21.4 | 21.7 | 12 | 12 | 20.3 | 21 | 21.7
Total Kjeldahl Nitrogen (mg/L) | milligrams per litre | Monthly | 0.2 | 0.15 | 0.33 | 0.11 | 0.07 | 0.12 | 0.15 | 0.2 | 0.24 | 0.05 | 0.09 | 0.12 | 12 | 12 | 0.05 | 0.1525 | 0.33
Total Phenolics (μg/L) | micrograms per litre | Monthly | 1 | [9 empty] | 1 | 1 | 12 | 12 | 1 | 1 | 1 | bar: 2024-02-27 to 2024-10-22
Obtained date |  |  | 2024-03-12 | 2024-02-27: 2024-06-18; 2024-03-26: 2024-09-10; 2024-04-24: 26/11/2024
Test results received |  |  | 2024-03-26 | 2024-02-27: 2024-06-25; 2024-03-26: 2024-09-18; 2024-04-24: 17/12/2024
Results published |  |  | 2024-03-27 | 2024-02-27: 2024-06-26; 2024-03-26: 2024-10-01; 2024-04-24: 2025-01-10
Point 20
Pollutant | Unit of measure | Frequency |  | 2024-06-07: No. of samples required by licence; 2024-06-25: No. of samples you collected and analysed; 2024-07-24: Lowest sample value; 2024-08-28: Mean of sample; 2024-09-24: Highest sample value
Ammonia | milligrams per litre | Quarterly | 0.1 | 0.02 | 0.02 | 0.02 | 4 | 4 | 0.02 | 0.04 | 0.1
BOD | milligrams per litre | Quarterly | 1 | 1.2 | 1 | 1 | 4 | 4 | 1 | 1.05 | 1.2
Conductivity | microsiemens per centimetre | Quarterly | 217 | 206 | 207 | 193 | 4 | 4 | 193 | 205.75 | 217
Copper | milligrams per litre | Quarterly | 0.002 | 0.001 | 0.005 | 0.002 | 4 | 4 | 0.001 | 0.0025 | 0.005
Manganese | milligrams per litre | Quarterly | 0.068 | 0.055 | 0.174 | 0.117 | 4 | 4 | 0.055 | 0.1035 | 0.174
Nitrate | milligrams per litre | Quarterly | 0.16 | 0.12 | 0.02 | 0.02 | 4 | 4 | 0.02 | 0.08 | 0.16
Nitrite | milligrams per litre | Quarterly | 0.02 | 0.02 | 0.02 | 0.02 | 4 | 4 | 0.02 | 0.02 | 0.02
Nitrogen (total) | milligrams per litre | Quarterly | 0.26 | 0.34 | 0.31 | 0.2 | 4 | 4 | 0.2 | 0.2775 | 0.34
pH | pH | Special Frequency 2 | 5.2 | 5.7 | 5.4 | 5.2 | 4 | 4 | 5.2 | 5.375 | 5.7
Redox Potential | milligrams per litre | Quarterly | 223.1 | 173.9 | 262.9 | 217.2 | 4 | 4 | 173.9 | 219.275 | 262.9
Total Kjeldahl Nitrogen | milligrams per litre | Quarterly | 0.1 | 0.22 | 0.29 | 0.18 | 4 | 4 | 0.1 | 0.1975 | 0.29